## Sheet1
SUPPLIER | PN# | DESCRIPTION | QTY: | PRICEING
Electro-Wise | 3015 | RTW Table Kit 72 Base 36x96 | 1 | 535.75
| 8681 | Keyboard Drawer | 1 | 139
80/20 | 3018 | LHSCS 5/16-18 x 1.25" | 24
| 4442-Black | Tri-Corner | 8
| 1515-Lite-Black Cut to Length | 33" | 11
|  | 36" | 4
|  | 35-1/2" | 1
|  | 9" | 1
|  | 12" | 1
|  | 15" | 1
| 4302-Black | 90 deg corner | 12
| 3917 | T-nuts | 65
| 3111 | BHSCS 5/16-18 x 5/8 | 65
| 4367-Black | 4x4 Join Plate | 2
| 6825-Black | Linear Bearing | 2
| 2797 | L-Handle | 1
Elephant Robotics | 4010100024 | Elephant Robotics myCobot 320 Pi 2022 - 1kg Payload 6 DOF Collaborative Raspberry Pi Robotic Arm (with Flat Base) | 1 | 2499
| 10100381 | 37mm Polarizing Filter 30 Layer Multi Resistant Nano Coatings Circular Polarising Filter(CPL) | 1 | 14.99
| KDP-AF120300U | Powered USB Hub | 1 | 29.99
| B09PYT3JS6 | Left Angled Coiled Micro HDMI to HDMI Cable | 1 | 10.87
| ANMBEST_MD314-319 | 4 Channel 24V Relay Module with Optocoupler High or Low Level Trigger | 1 | 12.99
| B0D9Q3QQQF | 16.4FT DC24V Daylight White 6000K 528LED/m BTF-LIGHTING FCOB COB LED Strip IP65 Flexible High Density Uniform Light 14W/m | 1 | 23.99
| B0C3LFHH1F | ELP 48MP Fast Autofocus USB Camera Module with 70degree No Distortion Lens | 1 | 135.99
| ‎X2019050676 | 4-Pin 300V KF2EDGK 3.5mm Pitch PCB Screw Terminal Block Connector Green | 1 | 8.99
| B095VR48QB | HDMI Cable Long 2.1 30FT/9M, 48Gbps High Speed HDMI 4K120 144Hz Dynamic HDR 10 | 1 | 34.99
| 4328506385 | 24V 15A 360W Power Supply Universal Regulated Switching Transformer Adapter | 1 | 23.99
| EE-SX872P | Omron Photoelectric Sensor – Horseshoe Sensor | 1
|  | Tower Light | 1
|  | KEYENCE Safety Light Curtain | 1